## TRAPEZOID
WEIR ORIFICE CULVERT SOLVER
USES THE WEIR EQUATION TO CALC UNSUBMERGED CULVERT FLOWS
AND ORIFICE EQUATION WHEN CULVERT IS SUBMERGED
Sheet is a copy of the BOX sheet and has been adjusted to allow for batters z1 and z2
For Inlet Control {Unsbmerged, Submerged} and Outlet Control
	CASE SELECT:		1

Inlet Inv		0
Inlet_Depth		0.57	v^2/2g	Spec E	Tot E
Inlet Velocity		1.93	0.1898521916	0.7598521916	0.7598521916
Outlet Inv		-0.01	0.2100356779	0.6600356779	0.6500356779				NORMAL DEPTH FROM PIPE SLOPE
Outlet Depth		0.45	Fixed Headwater		0.7598521916				No Of Steps		60			Normal Depth calc’ed		Normal Depth calc’ed
Outlet Velocity		2.03	Fixed Tailwater		0.6500356779					From Pipe Slope		From energy Slope
Culvert Height		3					Depth	Alpha	Area	Perimeter	HydRad	Velocity	Qest	Velocity	Qest
Culv. Width		10					1	0.05	0	0.505	10.2236067978	0.0493954834	0.2838195299	0.1433288626	0.9405374712	0.474971423
Pipe Length		10					2	0.1	0	1.02	10.4472135955	0.0976336887	0.4470079792	0.4559481387	1.4813207339	1.5109471486
Losses		1.5					3	0.15	0	1.545	10.6708203932	0.1447873681	0.581301511	0.8981108345	1.9263503585	2.9762113039
Entrance		1.5					4	0.2	0	2.08	10.894427191	0.1909233008	0.6990144572	1.4539500709	2.3164342852	4.8181833133
Exit		0					5	0.25	0	2.625	11.1180339887	0.236102894	0.805342207	2.1140232933	2.6687892939	7.0055718964
Bend		0			C	D	Hw	6	0.3	0	3.18	11.3416407865	0.2803827118	0.9031223231	2.8719289874	2.9928186627	9.5171633475
Special		0		UNSUB	1.7	1	1.5	7	0.35	0	3.745	11.5652475842	0.3238149441	0.9941301929	3.7230175726	3.2944057727	12.3375496189
Mannings n		0.015		SUB	0.8	1	0.5	8	0.4	0	4.32	11.788854382	0.366447821	1.0795756405	4.6637667668	3.5775598078	15.4550583698
Culvert Slope		0.1					9	0.45	0	4.905	12.0124611797	0.4083259814	1.1603330894	5.6914338033	3.8451784837	18.8606004626
z1		2					10	0.5	0	5.5	22.2360679775	0.2473458889	0.8307096392	4.5689030158	2.752853349	15.1406934194
z2		2

gravity		9.81		CULVERT:
UnSub:SUB Ratio		1.35		Q	9.175
CALCULATIONS:				v	1.165
SPEC_E (Headwater)		0.7598521916	m	d	0.692
Hw/D		0.2532840639	UNSUBMERGED		NOTFULLOUTLET CTRL		0.6917399415
Delta E		0.1098165138	m
Sum Losses (Ks)		1.5
Full Culvert Area		30	m2
Pipe Slope		0.001	m/m
Energy Sl		0.0109816514	m/m
INLET CONTROL FLOW ESTIMATE:
Unsubmerged		18.0161747091	m3/s
Submerged		104.8407908402	m3/s
Check		UnSub	18.0161747091	m3/s
OUTLET CONTROL FLOW ESTIMATE
Estimate Flow q		0	18.0161747091		Twinside
Est. Critical Depth		0.6917399415	Adopted	0.6917399415	0.6817399415	m AHD
		NOTFULL

	Area	7.8744077079
	Perimeter	13.0935550637
	Hyd Rad	0.6013956996			K Losses	Fric Loss	Fric Slope
Velocity Est		1.165198539	0.0808849627		0.1037987489	0.0060177649	0.0006017765
Calc. Q		9.1752483565	m3/s	OUTLET CTRL
				NOTFULL
Average Depth		0.51
	Area	5.1

ADOPED FLOW RATE
Culvert is	NOTFULLOUTLET CTRL			9.1752483565	m3/s
				Velocity	Depth	Froude
Based on the PIPE SLOPE			0.001	2.6687892939	0.25	2.9041534333
Based on the ENERGY Slope			0.0109816514	0.8307096392	0.5	0.1406887879
Full Pipe Velocity				0.3058416119
Part Full Crit Depth				1.165198539	0.6917399415	0.2000727781
Average Depth				1.7990683052	0.51	0.6469282578

## PIPE
SIMPLE BOYD CULVERT SOLVER FOR BOX AND PIPE
For Inlet Control {Unsbmerged, Submerged} and Outlet Control
Adjust the red numbers
Inlet Inv	10
Outlet Inv	9.9
Fixed Headwater	11.4
Fixed Tailwater	9.9					NORMAL DEPTH FROM PIPE SLOPE
Inlet Velocity	2					No Of Steps		10
Outlet Velocity	0.5					Depth	Alpha	Area	Perimeter	HydRad	Velocity	Q
					1	0.152	1.287	0.296	0.981	0.301	3.458	1.022
Culv. Width (0 if Pipe)	0					2	0.305	1.855	0.616	1.413	0.436	4.424	2.728
Culvert Height or Diameter	1.524					3	0.457	2.319	0.818	1.767	0.463	4.603	3.765
Pipe Length	10					4	0.610	2.739	0.900	2.087	0.431	4.390	3.950
					5	0.762	3.142	0.912	2.394	0.381	4.043	3.687
Sum Losses (Ks)	1.5					6	0.914	3.544	0.924	2.701	0.342	3.764	3.479
Mannings n	0.013					7	1.067	3.965	1.006	3.021	0.333	3.696	3.719
gravity	9.81					8	1.219	4.429	1.208	3.375	0.358	3.877	4.683
Pipe Slope	0.01	m/m					9	1.372	4.996	1.529	3.807	0.401	4.186	6.399
					10	1.524	6.283	1.824	4.788	0.381	4.043	7.375
CALCULATIONS:					NORMAL DEPTH FROM ENERGY SLOPE
Headwater	1.60	m					No Of Steps		10.000
Hw/D	1.05					Depth	Alpha	Area	Perimeter	HydRad	Velocity	Q
Delta E	1.5	m					1	0.152	1.287	0.296	0.981	0.301	3.964	1.172
Full Culvert Area	1.82	m2					2	0.305	1.855	0.616	1.413	0.436	5.072	3.127
INLET CONTROL FLOW ESTIMATE:					3	0.457	2.319	0.818	1.767	0.463	5.277	4.316
Unsubmerged	4.11	m3/s					4	0.610	2.739	0.900	2.087	0.431	5.033	4.529
Submerged	4.92	m3/s					5	0.762	3.142	0.912	2.394	0.381	4.635	4.227
Check	UnSubmerged	4.11	m3/s					6	0.914	3.544	0.924	2.701	0.342	4.315	3.988
OUTLET CONTROL FLOW ESTIMATE					Pipe CRITICAL Depth		7	1.067	3.965	1.006	3.021	0.333	4.237	4.264
Estimate Flow q		4	4			1.72	1.13	8	1.219	4.429	1.208	3.375	0.358	4.445	5.368
Est. Critical Depth		1.05	Adopted	1.05		3.16	2.08	9	1.372	4.996	1.529	3.807	0.401	4.799	7.336
Pipe Full ?		NOTFULL					3.16	10	1.524	6.283	1.824	4.788	0.381	4.635	8.454
Alpha	3.91	rad		224.17					0.262	1.712	0.537	1.304	0.412	4.882	2.623
Area	0.99			1.34
Perimeter	2.98
Segment	1.26
Hyd Rad	0.33				K Losses	Fric Loss	Fric Slope
Velocity Est	4.23	0.084			1.369	0.131	0.013
Calc. Q	4.19	m3/s		INLET CTRL
				UnSubmerged

Culvert is	ADOPED FLOW RATE Q	4.11	m3/s
INLET CTRL UnSubmerged	velocity	5.07	m/s
	depth	1.05	m

## BOX
SIMPLE BOYD (US Dept_TRANSPORTATION) CULVERT SOLVER:
For Inlet Control {Unsbmerged, Submerged} and Outlet Control
	CASE SELECT:		2

Inlet Inv		10
Inlet Depth		1.5	v^2/2g	Spec E	Tot E
Inlet Velocity		4	0.8154943935	2.3154943935	12.3154943935
Outlet Inv		9.9	0.8154943935	1.6154943935	11.5154943935				NORMAL DEPTH FROM PIPE SLOPE
Outlet Depth		0.8	Fixed Headwater		12.3154943935				No Of Steps		60
Outlet Velocity		4	Fixed Tailwater		11.5154943935
Culvert Height		1.2					Depth	Alpha	Area	Perimeter	HydRad	Velocity	Qest
Culv. Width (0 if Pipe)		3.6					1	0.02	0	0.072	3.64	0.0197802198	0.5626289583	0.040509285
Pipe Length		10					2	0.04	0	0.144	3.68	0.0391304348	0.8866301182	0.127674737
Losses				PARAMETERS:				3	0.06	0	0.216	3.72	0.0580645161	1.1534676773	0.2491490183
Entrance		0.5					4	0.08	0	0.288	3.76	0.0765957447	1.3873962454	0.3995701187
Exit		1		PARAMETERS: BOXCulvert				5	0.1	0	0.36	3.8	0.0947368421	1.5986107914	0.5754998849
Bend		0				D	Hw	6	0.12	0	0.432	3.84	0.1125	1.7926602486	0.7744292274
Special		0		UNSUB	0.544	1	1.5	7	0.14	0	0.504	3.88	0.1298969072	1.9730061134	0.9943950812
Mannings n		0.013		SUB	0.702	0.89	0.61	8	0.16	0	0.576	3.92	0.1469387755	2.1420016994	1.2337929789
Slope		1					9	0.18	0	0.648	3.96	0.1636363636	2.3013452057	1.4912716933
					10	0.2	0	0.72	7.6	0.0947368421	1.5986107914	1.1509997698
gravity		9.81				CULVERT:
UnSub:SUB Ratio		1.35	BOX			Q	13.5469272889		NORMAL DEPTH FROM ENERGY SLOPE
CALCULATIONS:					v	3.1358627984		Depth	Alpha	Area	Perimeter	HydRad	Velocity	Qest
Headwater		2.3154943935	m			d	1.2	1	0.02	0	0.072	3.64	0.0197802198	1.5913550067	0.1145775605
Hw/D		1.9295786612	SUBMERGED		FULLOUTLET CTRL		1.2	2	0.04	0	0.144	3.68	0.0391304348	2.5077686758	0.3611186893
Delta E		0.8	m					3	0.06	0	0.216	3.72	0.0580645161	3.2624992659	0.7046998414
Sum Losses (Ks)		1.5					4	0.08	0	0.288	3.76	0.0765957447	3.9241491734	1.1301549619
Full Culvert Area		4.32	m2					5	0.1	0	0.36	3.8	0.0947368421	4.5215541242	1.6277594847
Pipe Slope		0.01	m/m					6	0.12	0	0.432	3.84	0.1125	5.0704088725	2.1904166329
Energy Sl		0.08	m/m					7	0.14	0	0.504	3.88	0.1298969072	5.5805040086	2.8125740203
INLET CONTROL FLOW ESTIMATE:					8	0.16	0	0.576	3.92	0.1469387755	6.0584957078	3.4896935277
Unsubmerged		21.6123257514	m3/s					9	0.18	0	0.648	3.96	0.1636363636	6.5091872031	4.2179533076
Submerged		15.5373912945	m3/s			4.4584596031		10	0.2	0	0.72	7.6	0.0947368421	4.5215541242	3.2555189694
Check		Sub	15.5373912945	m3/s		6.0769220017	0.7336706974
OUTLET CONTROL FLOW ESTIMATE
Estimate Flow q		0	15.5373912945		Twinside			PIPE CRITICAL DEPTH
Est. Critical Depth		1.2384610009	Adopted	1.2	11.1	m AHD		1.6484527049	1.3737105874
Pipe Full ?		FULL					3.627948255	3.0232902125
1.5707963268	Alpha	6.2831853072	rad	360	6.2831853072				3.627948255
90	Area	4.32		1.1309733553	-2.44929359829471E-16
	Perimeter	9.6
	Hyd Rad	0.45			K Losses	Fric Loss	Fric Slope
Velocity Est		3.1358627984	0.0813534324		0.7518069947	0.0481930053	0.0048193005
Calc. Q		13.5469272889	m3/s	OUTLET CTRL
				FULL
Average Depth		1.15
	Area	4.14

ADOPED FLOW RATE
Culvert is	FULLOUTLET CTRL			13.5469272889	m3/s
				Velocity	Depth	Froude
Based on the PIPE SLOPE			0.01	4.5215541242	0.2	10.420209836
Based on the ENERGY Slope			0.08	1.5986107914	0.2	1.3025262295
Full Pipe Velocity				3.1358627984
Part Full Crit Depth				3.1358627984	1.2	0.8353411052
Average Depth				3.2722046592	1.15	0.9491045811

## Sheet3
	Case Select:		9	0		Adopted Box Culvert Width			3.6
SPECIFIC TEST CASES:
PIPECULVERTS
							1	2	3	4	5	6
	1	2	3	4	5	6	7	8	9	10	11	12
Inlet Invert	10	10	10	10	10	10	10	10
Invert Depth	0.15	0.5	1.8	1	1.5	1.5	0.15	0.5	1.8	1	1.5	1.5
Inlet Approach Velocity	1	1.5	1	1	1	4	1	1	1	1	1	4
Outlet Invert	9.9	9.9	9.9	9.9	9.9	9.9	9	9	9	9	9	9
Outlet Depth	0.15	0.7	0.8	0.9	1.3	0.8	0.15	0.7	0.8	0.9	2.5	0.8
Outlet Pool Velocity	0.5	0.5	0.5	0.5	0.5	4	0.5	0.5	0.5	0.5	0.5	4
CULVERT
Culvert Height	1.2	1.2	1.2	1.2	1.2	1.2	1.2	1.2
Culv. Width (0 if Pipe)	0	0	0	0	0	0	0	0	0	0	0	0
Pipe Length	10	10	10	10	10	10	10	10
Losses
Entrance	0.5	0.5	0.5	0.5	0.5	0.5	0.5	0.5
Exit	1	1	1	1	1	1	1	1
Bend	0	0	0	0	0	0	0	0
Special	0	0	0	0	0	0	0	0
Mannings n	0.013	0.013	0.013	0.013	0.013	0.013	0.013	0.013
BOX RESULTS
Q	0.5526	0.224	13.553	5.164	8.808	13.546	0.5526	2.508	13.554	6.609	2.961	15.537
Vel	1.146	0.152	3.329	2.047	2.039	3.136	1.146	1.897	3.329	2.621	0.685	3.597
Depth	0.1339	0.409	1.131	0.7	1.2	1.2	0.1339	0.367	1.131	0.7	1.2	1.2
13.5469272889	USIC	NFOC	SBIC	NFOC	FLOC	FLOC	USIC	USIC	SBIC	USIC	FLOC	SBIC
3.1358627984
1.2
1.2
FULLOUTLET CTRL
PIPE RESULTS Q	0.113	0.109	3.44	1.582	2.31	3.553	0.113	0.585	3.441	1.676	0.759	3.962
Vel	0.297	0.154	3.042	1.717	2.043	3.142	0.297	0.873	3.042	1.821	0.671	3.503
Depth	0.443	0.721	1.2	0.91	1.2	1.2	0.443	0.687	1.2	0.91	1.2	1.2
	USIC	NFOC	SBIC	NFOC	FLOC	FLOC	USIC	USIC	SBIC	USIC	FLOC	SBIC